## Sheet1
분야 | 게재년도 | 권 | 호 | 페이지 | 제목 | 저자 | 소속 | 구분 | 초록 | 키워드 | 참고문헌 기재용 텍스트
Production Engineering | 2022 | 4 | 1 | 1–11 | Effect of TiC and graphite reinforcement on hardness and wear behaviour of copper alloy B‑RG10 composites fabricated through powder metallurgy | Faizul Hasan, Ritesh Jaiswal, Anil Kumar, and Anshul Yadav | Kamla Nehru Institute of Technology | LETTER | Copper alloy Bronze-RG10 is a high-density hard material with good resistance to traction, wear and tear used in gear applications. The wear and hardness of the alloy can be further improved by reinforcing with hard particles. Hence, this study fabricated the behaviour of copper alloy B-RG10 composites reinforced with titanium carbide (TiC) and graphite particles using the powder metallurgy process. The effect of TiC and graphite reinforcement in copper B-RG10 alloy metal matrix was studied at the different weighted compositions of reinforcement (3%, 6%, 9%, and 12%). The fabricated composites were tested for Rockwell hardness, wear, and microstructures. With the increase in reinforcement, the hardness of composites increased due to the addition of TiC particles to the B-RG10 matrix. The density decreased due to increased porosity and work hardening effect. The optical microscopy and SEM micrograph showed that TiC and graphite particulates were uniformly distributed into copper metal matrix leading to better mechanical properties. With the increase in TiC and graphite wt.%, a significant reduction in wear rate was observed. The composite with 6 wt% TiC and 6 wt% graphite showed the lowest wear rate. Based on the results obtained in this study, it was concluded that the addition of TiC and graphite in copper alloy B-RG10 alloy enhanced their hardness and wear behaviours and made the composites suitable for applications in sliding wear and coupling parts in the aerospace and automobile sectors. | Metal matrix composites · TiC · Graphite · B-RG10 alloy · Hardness · Wear | Faizul Hasan, Ritesh Jaiswal, Anil Kumar and Anshul Yadav, Effect of TiC and graphite reinforcement on hardness and wear behaviour of copper alloy B‑RG10 composites fabricated through powder metallurgy, JMST Advances, 4 (1) (2022), 1-11
Production Engineering | 2022 | 4 | 2-3 | 13–24 | Improving integrity between valve and actuator by using pressure safety valve on control panel of pneumatic actuators | Karan Sotoodeh | Baker Hughes | REVIEW | One of the most important issues in the valve industry is the mechanical integrity between the valves and the actuators. Applied loads from the actuator that exceed the maximum load that can be tolerated by the valve stem pose a great risk to this integrity. This study develops a flowchart for ensuring the integrity between the valve and the actuator by adopting at least one of the following solutions: adding a pressure safety valve on the control panel of pneumatic actuators, reducing the spring torque of the actuators, and increasing the MAST by upgrading the material and/or increasing the stem diameter. Five actuated fail-safe closed ball valves were analyzed in terms of valve and actuator torques at five points and with air pressures of 5.5, 7, and 9 bar as well as the MAST. The MAST and integrity between the valve and the actuator did not pose problems in two cases; the use of at least one of the abovementioned solutions is proposed to ensure integrity between the valve and the actuator in terms of the MAST and actuator torque in the other three cases. | Valve · Actuator · Pressure safety valve · Maximum allowable stem torque (MAST) · Actuator sizing · Safety factor · Offshore · Oil and gas industry | Karan Sotoodeh, Improving integrity between valve and actuator by using pressure safety valve on control panel of pneumatic actuators JMST Advances, 4 (2-3) (2022), 13-24
Engineering Materials and Technology | 2022 | 4 | 2-3 | 25–44 | Suitability of the soils of Monatélé (Centre Cameroon) in the production of fired compressed earth bricks, statistical analysis, and modeling of the mechanical behavior | Tchedele Langollo Yannick, Tchapga Gniamsi Guy Molay, Taypondou Darman Japhet, Sondo Mvele Andre Donald, Abomo Therèse, Njimbouombouo Mouliom Soualiou, and Mambou Ngueyep Luc Leroy | Local Materials Promotion Authority (MIPROMALO) | LETTER | The present work consists of a statistical study of the properties of the soils of the locality of Monatele used for the confection of compressed and stabilized earth bricks by calcination. This study is based on sixteen (16) samples taken from four (04) sites, namely, Nkolossananga, Nkol-Medock, Avoh, and Enieg. The results of the chemical and mineralogical tests show that the soils sampled are composed of quartz, Kaolinite, Hematite, Muscovite, Calcite, Rutile, Pyroxene, Montmorillonite, and Illite, with variable proportions. The water content of these soils varies from 10.32 to 26.35%. The granulometric analysis supported by Methylene Blue reveals dominant proportions of clay ranging from 32.8 to 53.7%. The plasticity test shows that the studied soils are almost essentially medium plasticity clays and high plasticity clays depending on the case. The HBR classification identifies them as clayey and silty soils belonging to classes A-7–6 and A-5. The physical–mechanical tests carried out on the fired brick specimens show that the density decreases with the increase of the temperature, while the water absorption, the flexural strength, and the compressive strength increase under the same conditions. The statistical study of the studied properties shows good correlations between the different granular classes present in the studied soils. In particular—0.79 between the proportions of gravels and silts and—0.68 between sands and clays. The values of methylene blue and plasticity also show interesting correlations with the percentage of silt, namely, 0.52 and 0.54, respectively. The Pearson correlation matrix also reveals that mechanical strength, water absorption, density, and firing temperature show good correlations with each other. These allow for the establishment of predictive models for compressive strength with a correlation coefficient R2 = 0.83. | Lateritic clay · Compressed earth brick · Calcination · Characterization · Statistical analysis | Tchedele Langollo Yannick, Tchapga Gniamsi Guy Molay, Taypondou Darman Japhet, Sondo Mvele Andre Donald, Abomo Therèse, Njimbouombouo Mouliom Soualiou, Mambou Ngueyep Luc Leroy, Suitability of the soils of Monatélé (Centre Cameroon) in the production of fired compressed earth bricks, statistical analysis, and modeling of the mechanical behavior JMST Advances, 4 (2-3) (2022), 25-44
Dynamics, Vibration and Sound | 2022 | 4 | 4 | 45–55 | The mathematical analysis and review of noise in industrial valves | Karan Sotoodeh | Baker Hughes | REVIEW | In general, “noise” describes a loud, unpleasant, and disruptive sound that has undesirable psychological effects such as depression and irritability. The responsibility for minimizing noise generated at different types of valves on offshore platforms, refineries, and petrochemical plants lies with safety and instrument engineers in the oil and gas industry. The literature on valve noise is reviewed in this paper. There are several gaps in the literature review, for example, the effect of Mach number on noise calculation and intensity, analyses of acoustic fatigue and calculations of sound power levels for industrial valves, calculations and analyses of noise generated by control and safety valves, and the application of mathematical methods to formulate noise in relevant industrial valves. The study explored mathematical methods and analyses of Mach numbers, acoustic fatigue, and noise control in safety and control valves to fill the gaps. The IEC 60534-8:4: Industrial process control valves—Part 8—Noise considerations—Section 4—Prediction of noise generated by hydrodynamic flow is common for control valves. API 521 is the most common standard for safety valves. This paper analyses noise for safety valves using API 521. | Differential pressure ratio · Speed of sound · Noise level and intensity · Valve flow coefficient · Cavitation · Jet flow and diameter · Acoustic efficiency factor · Turbulent flow | Karan Sotoodeh, The mathematical analysis and review of noise in industrial valves, JMST Advances, 4 (4) (2022), 45-55
Engineering Materials and Technology | 2023 | 5 | 1 | 1–11 | A review on crack growth simulation for estimating failure probability of pipes in nuclear power plants | Jai Hak Park | Chungbuk National University | REVIEW | Crack growth simulation methods for estimating the failure probability of pipes in nuclear power plants were reviewed. A number of simulation programs have been developed by some authors and used efectively to estimate the failure probability of pipes. From the simulation results, it was found that the failure probability results were sensitive to several important input variables, including crack depth distribution, crack density, and performance level of inspections. Accurate input data should be provided to obtain confdent results. The crack growth simulation is a convenient method to examine the efects of changes in design and operation variables. However, using this method as a regulatory tool has some challenges because the simulation results are too sensitive to the input variables. The input variables and equations must be defned carefully in relevant codes and regulations to use the crack growth simulation method as a regulatory tool. A fctitious crack size distribution may be used, which shows similar crack size distribution during plant operation. | Crack growth simulation · Failure probability of a pipe · Crack depth distribution · Performance level of inspection · Nuclear power plant · Fatigue crack growth · Stress corrosion cracking | Jai Hak Park, A review on crack growth simulation for estimating failure probability of pipes in nuclear power plants, 5 (1) (2023), 1-11
Engineering Materials and Technology | 2023 | 5 | 1 | 13-26 | Physico-chemical, mineralogical characterization, and ceramic properties of clay materials from South Mindif (Far North, Cameroon) | Iyammi Bintou Moctar, Tchedele Langollo Yannick, Alarba Sam-Tunsa Albertine, Jacques Richard Mache, and Nchare Mominou | University of Ngaoundere | LETTER | Characterization studies of clays are generally carried out to identify possible applications of these materials. This paper describes the physico-chemical, mineralogical, and thermal characterization of residual clays from Mindif commune in Cameroon's Far North Region (Doyang, Mendeo, Mobono, Hoppo, Mindif Center, Tchouake, and Gagadje). Ten samples were taken and studied in the laboratory. The methods used in this work were X-ray diffraction (XRD), X-ray fluorescence (XRF), infrared spectrometry (IR), thermogravimetric analysis (DTA/TG), particle size analysis by sedimentometry, Atterberg limits, and physical and firing properties at 900 °C, 1000 °C, and 1100 °C. It appears that the particle size distribution is dominated by sand (25–74%), clay (10–48%), and silt (6–27%). They mostly correspond to sandy clay soils (blue values: 1.5–5), with low (7–13%) to high (23%) plastic characteristics. Chemical analyses showed high SiO2 (53–75%) and low Al2O3 (6–14%) contents, followed by Fe2O3, CaO, K2O, and MgO. The clay materials are mainly made up of quartz, which is associated with feldspar, illite, smectite, and kaolinite. Between 900 and 1100 °C, the color of the specimens was mainly orange. The characteristics of the bricks are varied: water absorption (6–27%), linear shrinkage (1–10%), and flexural strength (4–17 Mpa). A significant development in the densification of ceramic behavior could be noticed at firing temperatures above 1000 °C. The results presented in this article indicate that these clay materials are suitable for the manufacture of earthenware and ceramic products, with or without addition. | Clayey soil characteristics · Mineralogy · Physico-chemical · Ceramic properties · Mindif | Iyammi Bintou Moctar, Tchedele Langollo Yannick, Alarba Sam-Tunsa Albertine, Jacques Richard Mache, and Nchare Mominou, Physico-chemical, mineralogical characterization, and ceramic properties of clay materials from South Mindif (Far North, Cameroon), 5 (1) (2023), 13-26
Bio Engineering | 2023 | 5 | 2-3 | 27–36 | Molecular dynamics simulation-based understanding of the structure and property of amyloid proteins at multiple length scales | Kilho Eom | Sungkyunkwan University | REVIEW | Amyloid proteins, which are known as unstructured protein, are able to self-aggregate to form amyloid fibrils, which are related to pathogenesis of various diseases ranging from neurodegenerative diseases to type 2 diabetes. To gain insight into the underlying mechanism of protein aggregation-driven pathogenesis and to develop the molecular-level therapeutics, it is of great importance to understand the structure, aggregation behavior, and properties of amyloid proteins. In this article, we discuss the current state-of-arts in understanding the structure and properties of amyloid proteins and the future directions in studying the amyloidogenic proteins. Specifically, we show recent efforts that have been made to study the structure and properties of amyloidogenic at multiple length scales ranging from amyloid monomers to amyloid fibrils based on molecular dynamics simulations. The molecular dynamics-based computation has allowed for understanding not only how the structure and aggregation propensity of amyloid monomers but also how the mechanical properties of amyloid fibrils are determined. This suggests that molecular dynamics-based computation will play a pivotal role in unveiling the molecular-level underlying mechanism of protein aggregation-driven pathogenesis. | Amyloid · Molecular dynamics · Monomer · Fibril · Structure · Mechanical properties | Kilho Eom, Molecular dynamics simulation-based understanding of the structure and property of amyloid proteins at multiple length scales, 5 (2-3) (2023), 27–36
Micro/Nano Engineering and Technology | 2023 | 5 | 2-3 | 37–43 | Piezoelectric energy‑harvesting devices for wearable self‑powering system | Hong Goo Yeo | Sun Moon University | REVIEW | Development of low-power sensors and high-capacity storage devices is necessary for an acquiring physical movement and medical data in real-time. Particularly, by applying technologies to harvest mechanical energy from physical movement, it will become possible to sustain operation of wearable devices and provide a broader range of functions. However, conventional piezoelectric harvesting technologies are limited in their ability, and technological advances are needed for these to serve sufficiently as harvesters for wearable devices. A host of research is ongoing on flexible piezoelectric films and materials, as well as frequency up-conversion and automatic resonance tuning. That said, a number of technical hurdles still remain for use of these technologies in wearable devices. Current size and material limitations obstruct normal human movement, and some harvesters have limited feasibility and reliability. Whereas current piezoelectric energy harvesters have insufficient efficiency in terms of electrical power supply, continued advances in this technical field will open up possibilities for harvesting and conversion of mechanical energy sources across numerous areas. | Piezoelectric · Wearable devices · Mechanical energy harvesting · MEMS | Hong Goo Yeo, Piezoelectric energy‑harvesting devices for wearable self‑powering system, 5 (2-3) (2023), 37–43
Production Engineering | 2023 | 5 | 2-3 | 45–52 | Mobility to space: space launch vehicle | Hyeon Seon Jo and Seung Woo Yoo | Korea Aerospace Research Institute | REVIEW | The advancement of mobility is leading to increased convenience and expanding the scope of human activities beyond imagination. Among the existing modes of mobility, space launch vehicles stand out as the means capable of traveling the farthest. The global competition and interest surrounding them are notably intense. This article aims to introduce the significance of space launch vehicles as a form of mobility and shed light on the management activities required to ensure their reliable service. | Space launch vehicle · Mobility · Reliability · Safety · Product assurance | Hyeon Seon Jo and Seung Woo Yoo, Mobility to space: space launch vehicle, 5 (2-3) (2023), 45–52
Engineering Materials and Technology | 2023 | 5 | 2-3 | 53–59 | K‑nanomechanics: advancements and applications of atomistic simulations in the Korean solid mechanics community | Seunghwa Ryu | KAIST | REVIEW | This review provides a concise summary of the development and academic contributions of atomistic simulations and nanomechanics research in the Korean solid mechanics community. In South Korea, significant progress has been made in utilizing atomistic simulations since the late 2000s. Researchers such as Professor Maenghyo Cho at Seoul National University and Professor Seyoung Im at KAIST, along with their respective former group members, have made remarkable contributions to the field. The review focuses on three major areas where Korean mechanicians have primarily used the atomistic simulations: examining the relevance of continuum mechanics theories at the nanoscale, developing scale-bridging strategies for nanocomposites, and studying energy materials. On the whole, atomistic simulations have solidified their position as a vital instrument within the South Korean solid mechanics community, providing a supplement to conventional experimental and finite element techniques. The merging of machine learning and data-driven optimization techniques with atomistic simulations is anticipated to potentially speed up the development of materials and devices. | Atomistic modeling · Nanomechanics · Multiscale modeling · Energy materials · Multiphysics modeling | Seunghwa Ryu, K‑nanomechanics: advancements and applications of atomistic simulations in the Korean solid mechanics community, 5 (2-3) (2023), 53–59
Dynamics, Vibration and Sound | 2023 | 5 | 2-3 | 61–67 | Wheelchair mountable robot arm (WMRA) technologies as the market destructive innovation | Dong‑Won Lim and Jung Hwan Kim | University of Suwon | REVIEW | Wheelchair users are limited in their mobility and capacity to carry out movements compared to persons without disabilities. For example, persons in wheelchairs are unable to perform tasks at normal standing height, and it is difficult to pick up objects from the floor while seated. The WMRA (wheelchair mountable robotic arm) is a robotic arm that can be installed on a wheelchair to aid the passenger in various ways. This article discusses the need for WMRAs for the elderly, weak and (temporarily or permanently) disabled who use wheelchairs, outlining robotic arm technology and how it will become a market-disruptive technology. | Wheelchair robot arm · Natural language processing · Object detection · Safety control | Dong‑Won Lim and Jung Hwan Kim, Wheelchair mountable robot arm (WMRA) technologies as the market destructive innovation, 5 (2-3) (2023), 61–67
Dynamics, Vibration and Sound | 2023 | 5 | 2-3 | 69–76 | Real‑time object detection and segmentation technology: an analysis of the YOLO algorithm | Chang Ho Kang and Sun Young Kim | Kunsan National University | REVIEW | In this paper, the YOLO (You Only Look Once) algorithm, which is a representative algorithm for real-time object detection and segmentation technology, is analyzed according to in order of development. As its name suggests, the YOLO algorithm can detect objects with a single forward pass, making possible fast and accurate object detection and segmentation. This paper explores the characteristics and history of the YOLO algorithm. The performance of the YOLO algorithm is evaluated using the COCO (Common Objects in Context) data set. By far the most difficult aspect of deep learning is preparing the training data, and the data applicable to each field of application is severely limited. Despite these limitations, the YOLO model still has a substantially faster processing speed than other conventional models and continues to be in widespread use. Each version of the YOLO algorithm has adopted various ideas and techniques for further performance improvements, presenting researchers with new directions for resolving problems in object detection. These advances will continue, and the YOLO algorithm will provide important insights into the ways we understand and recognize images and video. | YOLO · Deep learning · Real-time · Detection · Segmentation | Chang Ho Kang and Sun Young Kim, Real‑time object detection and segmentation technology: an analysis of the YOLO algorithm, 5 (2-3) (2023), 69–76
Engineering Materials and Technology | 2023 | 5 | 2-3 | 77–84 | Review of diagnosis technology for future mobility vehicle | Yong‑Hyun Ryu, Kyung‑Woo Lee, Dae‑Un Sung, and Chang‑Su Kim | Hyundai Motors | REVIEW | The present article introduces PHM technology development trends for future mobility. Recently, many research institutes have begun to recognize the importance of automotive data that increases to ensure the safety of customers. It can be seen from the recent announcements of many research institutes that interest in securing functional safety of vehicle systems is increasing. Many presentations and papers on condition monitoring technology for major parts of vehicles can be found, and it can be seen that not only automakers but also startup companies are presenting various technologies. With the recent increase in the number of electric vehicles, tire inspection is the first time that most customers enter the service. This is a difference from the tendency of existing internal combustion engine vehicles to be stocked for engine oil exchange. This is why tire monitoring technology is important among many PHM technologies. This review will introduce the latest technology trends. | PHM (Prognostics and Health Management) fault detection · Monitoring · RUL (Remaining Useful Life) · Mobility | Yong‑Hyun Ryu, Kyung‑Woo Lee, Dae‑Un Sung, and Chang‑Su Kim, Review of diagnosis technology for future mobility vehicle, 5 (2-3) (2023), 77–84
Solid Mechanics and Design | 2023 | 5 | 2-3 | 85–91 | Recent studies on the multiscale modeling and simulation of polymer nanocomposites | Jihun Lee, Haolin Wang, Jae Hun Kim, and Hyunseong Shin | Inha University | REVIEW | In this study, we introduce the multiscale analysis technology for nanocomposites. First, our focus lies on the introduction to the multiscale bridging method to predict the mechanical, thermal, and electrical properties of nanocomposites. Second, the developed multiscale fracture toughness models considering the energy dissipation caused by damage mechanisms at nanoscale and microscale to predict the fracture toughness of nanocomposites are summarized. Finally, we propose a direction for advancement of multiscale analysis technology considered to be applicable in various industries in the future. | Multiscale analysis · Nanocomposite · Interface · Fracture toughness | Jihun Lee, Haolin Wang, Jae Hun Kim, and Hyunseong Shin, Recent studies on the multiscale modeling and simulation of polymer nanocomposites, 5 (2-3) (2023), 85–91
Production Engineering | 2023 | 5 | 4 | 93–104 | Application of artificial intelligence in additive manufacturing | Sungmo Gu, Minhyeok Choi, Hwijae Park, Sangjun Jeong, Jaehyeok Doh, and Sang-in Park | Gyeongsang National University, Incheon National University | REVIEW | Over the past decade, additive manufacturing (AM) technology has made significant strides and found diverse applications across sectors like healthcare, aerospace, and construction, contributing to its growth. Various methodologies have been devised to support and enhance the utilization of AM technology. Notably, artificial intelligence (AI) has played a pivotal role in analyzing and supporting the intricate physical phenomena associated with AM. AI’s application in AM can be categorized into four key domains. Firstly, AI streamlines design processes by considering AM-specific parameters, promoting innovation. Secondly, it facilitates material development, creating customized materials for AM. Thirdly, AI optimizes AM processes through real-time control, improving process selection and execution. Lastly, AI ensures quality through predictive models and real-time monitoring. This paper offers an overview of AI techniques applied in the realm of AM technology, focusing on these four perspectives. It demonstrates how AI enhances design efficiency, aids in material development, optimizes AM processes, and guarantees the quality of AM-produced outputs. Additionally, the paper outlines research directions for effectively harnessing AI’s potential within the AM field. | Additive manufacturing · Artificial intelligence · Design for additive manufacturing · Process optimization · Material development | Sungmo Gu, Minhyeok Choi, Hwijae Park, Sangjun Jeong, Jaehyeok Doh, and Sang-in Park, Application of artificial intelligence in additive manufacturing, 5 (2-3) (2023), 93–104
Solid Mechanics and Design | 2023 | 5 | 4 | 105-111 | Deep learning-based point cloud upsampling: a review of recent trends | Soonjo Kwon, Ji-Hyeon Hur, and Hyungki Kim | Jeonbuk National University | REVIEW | Point clouds are acquired primarily using 3D scanners and are used for product inspection and reverse engineering. The quality of the point cloud varies depending on the scanning environment and scanner specifications. The quality of the point cloud has a significant impact on the accuracy of automatic or manual modeling. In response, various point cloud post-processing technologies are being developed. Point cloud upsampling is a technique to improve the resolution of point clouds, and the purpose of upsampling is to generate additional points to express the target object more accurately and in higher detail. This technology is important in areas where high-resolution 3D representation is required, and approaches based on deep learning have been recently gaining attention. Deep learning-based point cloud upsampling research can be classified as surface consolidation or edge consolidation research depending on the target regions to be consolidated, and as supervised or self-supervised learning depending on the type of learning approaches. This study examines the latest research trends in deep learning-based point cloud sampling, analyzes the issues and limitations of each research category, and proposes future research directions. | Point cloud upsampling · Deep learning · Surface consolidation · Edge consolidation · Supervised learning · Self-supervised learning | Soonjo Kwon, Ji-Hyeon Hur, and Hyungki Kim, Deep learning-based point cloud upsampling: a review of recent trends, 5 (2-3) (2023), 105-111
Production Engineering | 2023 | 5 | 4 | 113–119 | Reconstruction of design history of 3D CAD models using deep learning: research trends | Byung Chul Kim | Korea University of Technology and Education | REVIEW | Design history reconstruction refers to the process of identifying the features that comprise a computer-aided design (CAD) model, determining the parameter values associated with these features, and establishing the order in which the features were applied. This is necessary when working with a CAD model that lacks a design history. While commercial CAD programs typically support design history as their primary representation, it is common for the design history to be lost in many cases due to limitations in standard CAD file formats or for the protection of design knowledge. This loss of design history can make it challenging to modify CAD models and can result in higher product design costs. Research on design history reconstruction has been ongoing since the late 1980s to tackle this issue. However, previous studies have struggled to find solutions that can be widely applied. Nevertheless, recent advancements in deep learning have prompted researchers to explore the use of deep learning techniques for design history reconstruction. This article presents several such research endeavors, along with a discussion of pending challenges and directions for future research | CAD model · Deep learning · Design history · Reconstruction | Byung Chul Kim, Reconstruction of design history of 3D CAD models using deep learning: research trends, 5 (2-3) (2023), 113–119
Engineering Materials and Technolog | 2024 | 6 | 1 | 1–21 | Properties of waste gneiss powder used to design eco‑friendly cement mortar | Tchedele Langollo Yannick, Matateyou Josephine Fleure, Robert Mba Eboe, Taypondou Darman Japhet, Atsafoue Donfack Sandrine, Abende Sayom Yvan Reynolds, and Keyangue Tchouata Jules Hermann | University of Ngaoundéré | LETTER | The present work concerns the determination of the geological setting of a metamorphic rock quarry in operation for the production of aggregates and the valorization of the drilling waste as a cement additive. The aim is to identify the parameters that determine the composition of the geomaterial employed, highlight that composition, and investigate its pozzolanic activity. The structural study reveals that major discontinuities are oriented N180°. The minerals identified by microscopy and mineralogical investigations are quartz (Qt), plagioclase (Pl), mica (Mi), muscovite (Mu), orthopyroxene (Px), and biotite (Bt) which are characteristic of gneiss. After that, ten boreholes made for blasting provided the waste gneiss powder needed. The collected samples are homogenized and then used as a partial substitute for cement from 0 to 50% with 10% intervals, for the formulation of mortars. Depending on these percentages’ substitution, the setting time increases from 225 to 285 min, and the water absorption decreases from 6.05 to 2.36% at 28 days of curing. Moreover, the filler effect is underlined at 10% substitution by flexural strength enhancements of 2.22% and 1.89% between 2 and 7 days of curing. At 28 days, the compressive strengths fall from − 3.33 to − 20.00% for 10% and 50% substitution, respectively. The parameters that govern all of these behaviors are mainly the filler effect, the reduction in the amount of cement that increases the w/c ratio, and the size of the gneiss fines and sand used. In general, mechanical results decrease with the percentage of substitution, but the difference compared to the control specimen remains largely below the percentage substituted. The findings of this study set the groundwork for the recovery of dust from gneiss quarries as cementitious addition, as well as the limitations of this recovery. | Geological setting · Cement addition · Strength · Setting time · Mineralogy | Tchedele Langollo Yannick, Matateyou Josephine Fleure, Robert Mba Eboe, Taypondou Darman Japhet, Atsafoue Donfack Sandrine, Abende Sayom Yvan Reynolds, and Keyangue Tchouata Jules Hermann , Properties of waste gneiss powder used to design eco‑friendly cement mortar, 6 (1) (2024), 1–21
Engineering Materials and Technolog | 2024 | 6 | 1 | 23–35 | The prevention of piping mechanical failures by stress analysis: a review of codes and standards | Karan Sotoodeh | Baker Hughes | REVIEW | Oil and gas plants require piping components and systems to transport fluids and gases. A number of factors affect piping, including pressure, temperature, load, and flow. The purpose of this study is to prevent mechanical failure of piping as a result of mechanical loads. As part of the proper design of piping systems, a comprehensive analysis of their performance under a variety of loads is conducted, which is called a piping stress analysis. The aim of this study is to prevent piping failures caused by mechanical loads. This is done by applying stress analysis based on piping codes and standards, as well as relevant existing literature. The methods and materials selection are further divided into five sections to achieve the aim and objectives; the first part examines piping stress analysis against principal stresses, the second part examines stress analysis against sustained loads, and the third section examines occasional load analysis. The fourth part of the study focuses on the analysis of piping stresses under displacement stresses. The final part focuses on the analysis of stresses related to piping reaction forces. | CAESAR · Hoop stress · Piping displacement · Thermal expansion · Allowable stresses · Pressure safety valves · Pipe support · Wind and blast loads · Stress range reduction factor · Cycle loads | Karan Sotoodeh, The prevention of piping mechanical failures by stress analysis: a review of codes and standards, 6 (1) (2024), 23–35
Fluids Engineering | 2024 | 6 | 1 | 37–54 | Two-phase nanofluid flow exhibiting Brownian motion and thermophoretic diffusion via a horizontal circular pipe: numerical simulation | N. T. M. EL‑Dabe, H. A. Attia, M. A. I. Essawy,, A. A. Ramadan, A. H. Abdel‑Hamid | Ain Shams University | LETTER | The present study investigates the impact of an unsteady internal flow of a particulate nanofluid within a porous material on the heat and mass transfer along a circular horizontal conduit. It is assumed that both the carrier nanofluid and the dust particles have a high viscosity and are hence incompressible. To kick off this two-phase flow, a constant pressure gradient is applied along the axial direction of the circular pipe. The porous medium’s drag is explained by Darcy’s law and the energy calculations account for the Darcy limit of porous dissipation. A set of nonlinear partial differential equations (PDEs) is used to characterize the nanofluid and dust particle phases, as well as the concentration of suspended nanoparticles. These PDEs were numerically solved using the methodology of finite differences. Coefficients of skin friction and flow rates regarding both phases were also calculated. The novelty lies in the ability of numerical simulation to capture the intricate interplay between Brownian motion, thermophoretic diffusion, and fluid flow within nanofluids. This approach allows for detailed analysis of the complex phenomena involved, which may not be easily achieved through experimental investigations alone. These profiles are formed as a result of the regulating physical factors. Graphs and tabular data are utilized to visually represent the impact of different parameters on solutions. Ultimately, an evaluation of the current solutions for some special cases with previously published findings demonstrates the precision and reliability of the present results. | Circular pipe · Nanofluid · Two-phase flow · Porous medium · Heat and mass transfer · Numerical solution | N. T. M. EL‑Dabe, H. A. Attia, M. A. I. Essawy,, A. A. Ramadan, A. H. Abdel‑Hamid, Two-phase nanofluid flow exhibiting Brownian motion and thermophoretic diffusion via a horizontal circular pipe: numerical simulation, 6 (1) (2024), 37–54
Fluids Engineering | 2024 | 6 | 1 | 55–60 | Strategies and applications for predicting flow using neural networks: a review | Jiwon Kang, Heesoo Shin, and Sangseung Lee | Inha University | LETTER | This paper introduces the current state of neural network technology for predicting fluid flow. In particular, we introduce (i) neural networks for spatiotemporal flow field predictions, (ii) neural networks that can learn from a small number of fluid data points, and (iii) aero- and hydrodynamic applications of artificial neural networks. The first topic discusses research on predicting unsteady flow fields using convolutional neural networks and generative adversarial networks. The second topic covers methods to increase the learning performance of neural networks when only a limited amount of data is available due to the high cost of fluid simulations and experiments. In the third topic, examples of applying neural networks in the fields of wind power and meteorology are introduced. This article will present the challenges faced in fluid flow prediction based on neural networks, as well as expectations for the positive changes that future technological advances will bring. | Artificial neural networks · Convolutional neural networks · Generative adversarial networks · Transfer learning · Active learning | Jiwon Kang, Heesoo Shin, and Sangseung Lee, Strategies and applications for predicting flow using neural networks: a review, 6 (1) (2024), 55–60
Fluids Engineering | 2024 | 6 | 1 | 61–65 | Fluid dynamic control and optimization using deep reinforcement learning | Innyoung Kim and Donghyun You | Pohang University of Science and Technology | REVIEW | This paper presents a review of recent research on applying deep reinforcement learning in fluid dynamics. Reinforcement learning is a technique in which the agent autonomously learns optimal action strategies while interacting with the environment, mimicking human learning mechanisms. Combined with artificial intelligence technology, it is providing a new direction in fluid dynamic control and optimization, which were challenging due to the nonlinear and high-dimensional characteristics of the fluid. In the section on fluid dynamic control, control strategies for drag reduction and research on controlling biological motion are reviewed. The optimization section focuses on shape optimization and automation of computational fluid dynamics. Current challenges and possible future developments are also described. | Deep reinforcement learning · Flow control · Shape optimization · Automation of computational fluid dynamics | Innyoung Kim and Donghyun You, Fluid dynamic control and optimization using deep reinforcement learning, 6 (1) (2024), 61–65
Fluids Engineering | 2024 | 6 | 1 | 67–73 | Artificial intelligence to predict climate and weather change | Soohwan Jeon and Junkyu Kim | Energy Research Center, Research Institute of Industrial Science and Technology | LETTER | In recent years, the risk of natural disasters has been on the rise due to climate change and extreme weather events driven by global warming, thereby increasing the need for technology that can predict them. Existing weather forecasting technologies that are based on physical and numerical models are not highly accurate and have limitations as certain variables such as global warming are not taken into account. This paper will introduce technologies that utilize artificial intelligence to predict long-term climate change and short- to medium-term extreme weather events. These technologies are not only being actively researched at the basic level, but also are gradually being applied commercially. | Artificial intelligence · Climate change · El Niño/Southern Oscillation · Sea level rise · Typhoon · Extreme weather · Global warming | Soohwan Jeon and Junkyu Kim, Artificial intelligence to predict climate and weather change, 6 (1) (2024), 67–73
Solid Mechanics and Design | 2024 | 6 | 1 | 75–87 | Novel concrete specimen geometry for dynamic compression tests | Joonwon Lee and Sang Soon Cho | Korea Atomic Energy Research Institute | REVIEW | This study proposes a cylindrical concrete specimen with a small center through-hole for dynamic compression tests at an intermediate strain rate based on theoretical and finite element (FE) analyses. The theoretical analysis demonstrated that the proposed specimen maintained a uniaxial stress state during the compression test. A FE analysis provided the optimum hole size and height of the compression specimen stress, demonstrating a cone-shaped damage distribution inside the specimen at intermediate compression strain rates. The stress, strain, and damage distributions inside the specimen were analyzed by varying its diameter, height, internal hole, and friction coefficient. The height parameter significantly affected the damage distribution, and the center hole eliminated the nonuniform stress on the specimen. The proposed specimen was fabricated using waterjet processing from the original shape suggested by ASTM C39, with the stress–strain curves and fracture shape analyzed using dynamic compression tests. | Compression test · Concrete · Finite element analysis · Intermediate strain rate · Specimen geometry | Joonwon Lee and Sang Soon Cho, Novel concrete specimen geometry for dynamic compression tests, 6 (1) (2024), 75–87
Solid Mechanics and Design | 2024 | 6 | 1 | 89–101 | Bending response of variable thickness superstatic beams using an Euler model | Doan Trac Luat, Truong Thi Huong Huyen, Ta Duc Tam, and Phung Van Minh | Le Quy Don Technical University | LETTER | This paper introduces an application of the Euler beam model to analyze the static bending of thin super static beam structures. The Maple 2017 software (Waterloo Maple Inc., Waterloo, Ontario, Canada) is used to solve the equilibrium equations and boundary condition equations of variable thickness super static beams, which is difficult to do when performing normal calculations that are not supported by calculation software. Two complex computational examples clearly show how the displacement response, rotation angle, and radius of curvature of the beam vary along the length. The results of this study can be applied to analyze complex beam models from macro- to micro-sized beam structures. The Maple code provided in this article may be used and enhanced by students for practical calculation of beam exercises. Moreover, this beam model, together with the Maple beam support, may be used for the analysis of thin beam structures composed of intelligent materials. | Bending · Euler beam model · Variable thickness · Maple software | Doan Trac Luat, Truong Thi Huong Huyen, Ta Duc Tam, and Phung Van Minh, Bending response of variable thickness superstatic beams using an Euler model, 6 (1) (2024), 89–101
Thermal and Power Engineering | 2024 | 6 | 1 | 103–119 | Digital twin in the power generation industry | Woosung Choi, Katie Hudachek, Steven Koskey, Christopher Perullo, and David Noble | KEPCO Research Institute | REVIEW | The energy industry is undergoing unprecedented changes as it pursues global trends towards decarbonization, decentralization, and digitalization. Rapid development and deployment of big data and artificial intelligence technology over the past few decades have transformed the power generation industry in turning into a smarter industry that can monitor and adjust the status of key assets in real time. Digital twins, which are currently in the spotlight, are a technology that reproduce real physical assets using physical and data-driven models to simulate or predict the state of a system. There is a wide range of assets suitable for digital twins in power generation. They aim to identify changes in the system to detect anomalies or make maintenance decisions. The need for digital twins for energy transformation continues to grow. This paper provides a review of digital twin technology specific to the power generation industry. Among the power generation systems, digital twin studies for the combined cycle gas turbine, wind turbine, solar, and nuclear power plant were classified according to the lifecycle, complexity, and type of digital twin model, and the specific features and limitations of each application were analyzed. The goal is to provide readers with a curated summary of use cases which they may find useful in applying to their own work. The paper also explores the challenges and potential future research directions for increasing efficiency, availability, reliability, and solving environmental problems. | Digital twin · Power generation · Gas turbine · Wind turbine · Solar | Woosung Choi, Katie Hudachek, Steven Koskey, Christopher Perullo, and David Noble, Digital twin in the power generation industry, 6 (1) (2024), 103–119